## Sheet1
Mass Flow Rate Spreadsheet created by John Baas
Useful for using on turbo maps, sizing MAF meters, etc, etc
To make it idiot-proof, the spreadsheet is protected, so only the variables can be changed, the password is "turbo"
|  | idle | boost onset | point of max boost | boost at rev limit
| Temp (F) | 60 | 60 | 60 | 60
| Boost (PSI) | 0 | 2 | 17 | 15
| Vacuum (in Hg) | 20 | 0 | 0 | 0
| Pressure Drop (PSI) | 0 | 0.5 | 1 | 1
| Inlet Pressure Drop (PSI) | 0 | 0.75 | 0.75 | 0.75
| RPM | 800 | 2000 | 4000 | 6500
| Displacement (ci) | 141 | 141 | 141 | 141
| VE (%) | 100 | 85 | 85 | 80
| Di (lb/in^3) | 1.4131e-05 | 5.0212e-05 | 9.5312e-05 | 8.9299e-05
| Mf (lb/min) | 0.79701 | 6.0179 | 22.8463 | 32.7369
| Mf (kg/hr) | 21.6912 | 163.7798 | 621.7746 | 890.9526
| CMf (lb/min) | 0.77852 | 5.5783 | 21.1776 | 30.3457
| CMf (kg/hr) | 21.1878 | 151.817 | 576.3593 | 825.8761
Notes:
Enter temp in degrees F
Enter only Boost or Vacuum
Pressure drop is the loss of pressure from the turbo outlet to the intake manifold (after the TB)
Inlet pressure drop is the loss of pressure through the intake tract up to the turbo inlet. Garret uses 0.85 PSI for it's turbo map calculations
Di is air density, just used to calculate the Mf
Mf is the Mass Flow Rate
CMf is the corrected Mass Flow Rate, as affected by the turbo (basically, Mf with inlet pressure loss calculated in)